## Feuille1
Airboxlab Bill of Materials
	Sub-assembly	Needs modif	Line OK	Eagle part	Stock	Ref schematics	Qty	Part Description	Part Value	Package	height (mm)	Seeed PN	Replacement policy	Manufacturer	Manufacturer Ref	Notes/Remarks	Distributor	Second distributor	Third distributor
	Sensor_PCB v2.1		x	x	6	IC1	1	I2C slave MCU	ATTiny24	SOIC-14			Ask	Atmel	ATTINY24A-SS		http://www.digikey.fr/product-search/fr?k=attiny24A-SS&mnonly=0&newproducts=0&ColumnSort=1000011&page=1&stock=0&pbfree=0&rohs=0&quantity=150&ptm=0&fid=0&pageSize=25	http://fr.mouser.com/ProductDetail/Atmel/ATTINY24A-SSU/?qs=sGAEpiMZZMvqv2n3s2xjsXXO6c5bDp3y4n%252bv3tKst5o%3d
			x	x		J2	1	Grove connector top SMD female		SMD	8	3470090P1	Ask
			x	x		C1,C2,C3	3	Decoupling capa	1uF	C0805		0100440P1	Similar
			x	x		R1	1	Resistor array	4x 10k	R1206-8		0040070P1	Similar
			x	x		Q1	1	Low side switch MOSFET	NMOS	SOT-23		0440200P1	Similar

	Main_PCB v2.2		x	x	2	IC1	1	Humidity and temperature sensor I2C	CC2D23	QFN-8	1.9		No	GE M&C / NovaSensor	CC2D23		http://fr.mouser.com/ProductDetail/GE-MC-NovaSensor/CC2D23/?qs=sGAEpiMZZMsrQJTAfdCBRKeP1kFkV2YgQJpbM2%2f7myg%3d
			x	x	4	U4	1	Accelerometer	MMA8453	QFN-16	1		Ask	Freescale Semiconductor	MMA8453QT		http://fr.farnell.com/freescale-semiconductor/mma8453qt/accelerometer-10-8bit-3axis-16qfn/dp/1842361	http://www.digikey.fr/product-search/fr?x=-1307&y=-73&lang=fr&site=fr&KeyWords=MMA8453QT
			x	x	6	U2	1	MCU with ADC, I2C, UART and USB	ATMega32u4	QFN-44			Ask	Atmel	ATMEGA32U4-MU		http://www.digikey.fr/product-detail/fr/ATMEGA32U4-MU/ATMEGA32U4-MU-ND/1914603	http://fr.mouser.com/ProductDetail/Atmel/ATMEGA32U4-MU/?qs=sGAEpiMZZMvqv2n3s2xjsYzXfq0AWv1CDyO98lAu02M%3d
			x	x		X1	1	Crystal oscillator	16MHz	QFN-2		0500290P1	Similar
			x	x		C4,C5	2	Crystal oscillator capa	8pF	C0603			Similar		-		whatever	http://fr.farnell.com/jsp/search/productdetail.jsp?id=1759051&Ntt=1759051
			x	x	6	U3	1	USB ESD protection		SOT-23-6	1.1		Ask	NXP Semiconductors	IP4220CZ6,125		http://fr.farnell.com/nxp/ip4220cz6/esd-protection-dual-usb-2-0-6tsop/dp/1506629	http://www.digikey.fr/scripts/DKSearch/dksus.dll?Detail&itemSeq=137462905&uq=635163209385322191
			x	x		R4,R5	2	USB resistors	22R	R0603		0010010P1	Similar
			x	x		J1	1	USB Micro plug		SMD		3400150P1	Similar
			x	x		U1	1	Battery charger chip		DFN-8		1320040P1	Ask
			x	x		J2	1	Battery connector		THT		3410070P1	Ask					http://www.digikey.fr/product-search/fr?WT.z_header=search_go&lang=fr&site=fr&keywords=S2B-PH-K-S%28LF%29%28SN%29&x=0&y=0&formaction=on
			x	x	20	R1,R15,R16	3	Rset, I2C pull ups	3.6k 1%	R0603			Similar		-		whatever	http://fr.mouser.com/Search/ProductDetail.aspx?R=ERJ-3EKF3601Vvirtualkey66720000virtualkey667-ERJ-3EKF3601V
			x	x		(K1)	0	Reset button				3100010P1	Similar
			x	x		L2,L5	2	ferrite bead	120R 500mA	L0603		0040070P1	Similar
			x	x		F1	1	Fuse 1000mA	1000mA	R1206		0900020P1	Similar
			x	x	6	IC3	1	step-up reg 5V	5V, >=500mA	TSOP-5			Ask	ON Semiconductor	NCP1450ASN50T1G		http://fr.farnell.com/on-semiconductor/ncp1450asn50t1g/convertisseur-dc-dc-step-up-5-0v/dp/1460676
			x	x		Q1,Q3	2	MOSFET N channel	NMOS	SOT-23		0440200P1	Similar
			x	x		D1	1	Shottky diode	5A	SMB		0310130P1	Similar
			x	x	6	L1	1	Inductor	10uH				Similar	Bourns	SRU8043-100Y		http://fr.farnell.com/bourns/sru8043-100/inductance-de-puissance-blindee/dp/1362119
			x	x		C14,C15,C28,C29,C31	5	Capa Tantalum	100uF	AVX-C		0130170P1	Similar
			x	x		U5	1	3.3V regulator	3.3V, 1A	SOT-89		1310120P1	Similar
			x	x	3	U6	1	Wifi module	CC3000	QFN	2		No	Texas Instruments	CC3000MOD		http://www.digikey.fr/product-search/fr?k=CC3000MOD&mnonly=0&newproducts=0&ColumnSort=0&page=1&stock=1&quantity=150&ptm=0&fid=0&pageSize=25	http://fr.mouser.com/ProductDetail/Texas-Instruments/CC3000MOD/?qs=sGAEpiMZZMsRr7brxAGoXYimoT8LHEqtbQkF2WiRKnw%3d
			x	x		ANT1	1	Chip Antenna 2,4GHz	2,4GHz		1.1		No	Johanson Technology Inc	2450AT42A100E		http://fr.farnell.com/johanson-technology/2450at42a100e/antenne-2-4ghz/dp/2148522	http://fr.mouser.com/ProductDetail/Johanson/2450AT42A100E/?qs=%2fha2pyFadugKbg2QqA0U%2fg0BsE2wP0DwY9ns288rWBQfPspcSZWnfw%3d%3d	http://www.digikey.com/product-detail/en/2450AT42A100E/712-1007-1-ND/1560836
			x	x		Q2,Q4,Q5,Q6,Q7	5	Drivers for LEDs, P-channel MOSFET	PMOS	SOT-23		0440210P1	Similar
			x	x	12	D3,D4	2	RGB Led		THT			Ask	Kingbright Company LLC	WP154A4SUREQBFZGW		http://fr.mouser.com/ProductDetail/Kingbright/WP154A4SUREQBFZGW/?qs=sGAEpiMZZMvHYEB9WUp7Ekmng4rZNCYI1LFBrWoPr2o%3d
			x	x	6	JP2	1	GP2Y cable connector top insertion	6 pin	THT			Ask	JST	B6B-ZR (LF)(SN)		http://www.digikey.fr/product-detail/fr/B6B-ZR(LF)(SN)/455-1661-ND/926568	http://fr.farnell.com/jst-japan-solderless-terminals/b6b-zr-lf-sn/embase-entree-sup-6-voies/dp/9491805
			x	x		R7,R8,R9,R10,R11,R12	6	resistor for LEDs	75R	R0603		0010220P1	Similar					http://fr.mouser.com/ProductDetail/Vishay-Dale/CRCW060375R0FKEA/?qs=sGAEpiMZZMtlubZbdhIBIGhofYnJhSrDJWfUcXpEB7w%3d
			x	x		J3	1	Grove connector top SMD female			8	3470090P1	Ask
			x	x		D2,D5,D6	3	Shottky / Flyback diode	1A	SOD-123		0390030P1	Similar					http://fr.mouser.com/ProductDetail/ON-Semiconductor/MBR130LSFT1G/?qs=sGAEpiMZZMtQ8nqTKtFS%2fCKUxMvjsmGzNs7E7iOpBCQ%3d
			x	x	6	JP3	1	Connector for Fan		THT			Ask	JST	B2B-XH-A (LF)(SN)		http://fr.farnell.com/jst-japan-solderless-terminals/b2b-xh-a-lf-sn/embase-male-vertical-2-voies/dp/1516276	http://www.digikey.com/product-detail/en/B2B-XH-A%20(LF)(SN)(P)/455-2247-ND/1651045
			x	x		C1,C2,C12,C13,C16,C17,C21	7	Capa	10uF	C0805		0100080P1	Similar
			x	x		C3,C6,C7,C8,C9,C10,C11,C19,C20,C23	10	Capa	1uF	C0603		0100340P1	Similar
			x	x		C18,C22,C24,C25,C26,C27	6	Capa	0,1uF	C0603		0100020P1	Similar
			x	x		S1	1	ON/OFF switch		THT			Ask	C & K COMPONENTS	OS102011MA1QN1		http://fr.farnell.com/c-k-components/os102011ma1qn1/emission-laterale-commutateur-spdt/dp/1201431
			x	x		R2,R6,R13,R14	4	Pull up/ pull down / voltage dividers	10k x4	R1206-8			Similar		-		whatever	http://fr.mouser.com/ProductDetail/CTS-Electronic-Components/742C083473JP/?qs=sGAEpiMZZMvrmc6UYKmaNUeagg87CNuHMJl1XSaD7JA%3d
			x	x	50	(R3),R17,(R18)	1	Temp sensor power select, ([ALT]short 5V_switched and 5V_dirty)	0R	R0603			Similar		-		whatever
			x			R19	1	Isolation resistor for ADC	100k	R0603			Similar		-		whatever

	GP2Y cable					2	Housing					No	JST	ZHR-6
					12	Contact					No	JST	SZH-002T-P05 or SZH-003T-P05
					6	Wire	26 to 32 AWG, smaller the better				Similar
					The GP2Y cable is straight (pin 1 is connected to pin 1) and flat (wires are not twisted). Both ends have the same connector.
					Length from end of connector to end of connector : 33mm +/- 5mm
					Preferably ribbon if possible
					No requirement on wire colors

	Grove Cable					2	Housing	buckled				Ask
					8	Contact	like Grove cables				Similar
					4	Wire	like Grove cables				Similar
					The Grove Cable is straight (pin 1 is connected to pin 1) and flat (wires are not twisted). Both ends have the same connector.
					Length from end of connector to end of connector : 135mm +/- 5mm
					No requirement on wire colors

	Enclosure					Cylinder_v13.igs	1	Tube					Ask
					Top_plate.igs	1	Top plate					Ask
					Bottom_part.stl	1	Bottom part					Ask	Sculteo / Shapeways		white strong and flexible	http://www.shapeways.com/product/HX6P2HMSU/airboxlab-pusher?li=user-profile&optionId=15531137
					Pusher.stl	2	Pusher					Ask	Sculteo / Shapeways		white strong and flexible	http://www.shapeways.com/product/XN6GGS49G?li=user-profile&optionId=15530376
					Top_cap.stl	1	Top cap					Ask	Reprap		white ABS / PLA
					All_parts_but_bottom.svg	1	All laser cutted part					Ask	Lasercut		clear PMMA
					Bottom_plate_white.svg	1	Bottom plate					Ask	Lasercut		white PMMA
					4	Rubber feets					Similar	3M	SJ5382	clear	http://www.by-pixcl.com/3m-butees-adhesives-bumpon,fr,8,181.cfm
					4	Bottom screws					Similar				http://www.visseriefixations.fr/plastite-tf-pozi-3x10-z-blanc.html
					4	Side plates screws					http://www.visseriefixations.fr/voir-platcbh02-2-008zn.html
					4	PCB & Pusher screws					http://www.visseriefixations.fr/tcbl-pozi-m2x6-z-blanc-din-7985.html